## Systems
|  |  |  | Fuse / Switch / On LED | CPU / Error LED / SW Feedback / Fuse Sense / Alarm | Remote Switch / Auto-Off | Current Sense | Dimmer | Speciality Module |  | CPU / IO Module | Relay Module | Current Sensor | Dimmer
Central Distribution Node
Leaf Node
Node Link
Cabin Link
Navigation
| Anchor Light | 0.3 | 1 | X | X | X | X |  | X | Auto on/off mode using exterior light sensor | 1 | 1 | 1 | 0
| Navigation Lights | 1.5 | 1 | X | X | X | X |  |  |  | 1 | 1 | 1 | 0
| Autopilot | 8 | 1 | X | X | X | X |  |  |  | 1 | 1 | 1 | 0
| GPS | 0.2 | 1 | X | [6 empty] | 0 | 0 | 0 | 0
| VHF radio | 5 | 1 | X | X | X | X |  |  |  | 1 | 1 | 1 | 0
| Chart plotter | 1.5 | 2 | X | X | X | X |  |  |  | 2 | 2 | 2 | 0
| Depth Instrument | 0.5 | 1 | X | X | X | X |  |  |  | 1 | 1 | 1 | 0
| Wind instrument | 0.5 | 1 | X | X | X | X |  |  |  | 1 | 1 | 1 | 0
| Log Instrument | 0.5 | 1 | X | X | X | X |  |  |  | 1 | 1 | 1 | 0
| Radar | 3.2 | 1 | X | X | X | X |  |  |  | 1 | 1 | 1 | 0
| AIS | 0.5 | 1 | X | X | X | X |  |  |  | 1 | 1 | 1 | 0
| Engine instruments |  | 1 | X | [6 empty] | 0 | 0 | 0 | 0
Safety Relevant
| Primary Bilge pump | 5 | 1 | X | X | X | X |  | X | Multiple switches / special alarms | 1 | 1 | 1 | 0
| Secondary Bilge pump | 10 | 1 | X | X | X | X |  | X | Multiple switches / special alarms | 1 | 1 | 1 | 0
| Windlass Relay | 0.5 | 1 | X | X | X | X |  |  | Auto off after not using for a while | 1 | 1 | 1 | 0
| Fire suppression system |  | 1 | X | X |  |  |  | X | Speciality Alarm | 1 | 0 | 0 | 0
| Gas detector |  | 2 | X | X |  |  |  | X | Remote sensor, speciality Alarm | 2 | 0 | 0 | 0
Plumbing
| Freshwater pump | 11 | 1 | X | X | X | X |  |  |  | 1 | 1 | 1 | 0
| Watermaker | 50 | 1 | X | [6 empty] | 0 | 0 | 0 | 0
| Toilet pump | 10 | 1 | X | [6 empty] | 0 | 0 | 0 | 0
| Deckwash pump | 10 | 1 | X | X | X | X |  |  | Auto off after not using for a while | 1 | 1 | 1 | 0
Lights
| Interior lights (fixed) | 0.5 | 3 | X | [6 empty] | 0 | 0 | 0 | 0
| Interior lights (dimmable) | 0.5 | 3 | X | X |  |  | X |  |  | 3 | 0 | 0 | 3
| Spreader/Deck Lights | 1 | 2 | X | X | X |  |  |  |  | 2 | 2 | 0 | 0
| Search lights |  | 1 | X | X | X |  |  |  |  | 1 | 1 | 0 | 0
Galley
| Fridge | 6 | 1 | X | X |  | X |  |  |  | 1 | 0 | 1 | 0
| Freezer | 6 | 1 | X | X |  | X |  |  |  | 1 | 0 | 1 | 0
| Propane Selenoid | 1.5 | 1 | X | X | X |  |  |  | Auto off | 1 | 1 | 0 | 0
Misc
| USB Charger | 2 | 3 | X | [6 empty] | 0 | 0 | 0 | 0
| Power Tools Charging | 5 | 1 | X | [6 empty] | 0 | 0 | 0 | 0
| Fan |  | 3 | X | X |  |  | X |  |  | 3 | 0 | 0 | 3
| 12V Outlet |  | 3 | X | [6 empty] | 0 | 0 | 0 | 0
| Radio/Entertainment System | 2 | 1 | X | [6 empty] | 0 | 0 | 0 | 0
| Dry Cabinet | 0.6 | 1 | X | X |  | X |  |  |  | 1 | 0 | 1 | 0
| Inverter Switch |  | 0 | X | [6 empty] | 0 | 0 | 0 | 0
| Electric winch (switch) |  | 0 | X | X | X | X |  |  |  | 0 | 0 | 0 | 0
| Fuel pump |  | 0 | X | X | X | X |  |  |  | 0 | 0 | 0 | 0
| Bow/Stern thruster |  | 0 | X | X | X |  |  |  |  | 0 | 0 | 0 | 0
| Engine fan |  | 1 | X | X | X |  |  | X | Auto-On depending on eviromental sensors | 1 | 1 | 0 | 0
| Bilge fan |  | 1 | X | X | X |  |  | X | Auto-On depending on eviromental sensors | 1 | 1 | 0 | 0
Computer
| Wifi | 0.3 | 1 | X | [6 empty] | 0 | 0 | 0 | 0
| Starlink | 8 | 1 | X | X |  | X |  |  |  | 1 | 0 | 1 | 0
| Computer / Monitors | 1.5 | 2 | X | [6 empty] | 0 | 0 | 0 | 0
|  |  | 53 | [7 empty] | 35 | 22 | 20 | 6
|  |  | 20 | [7 empty] | 20 | 20 | 10 | 10
|  |  | 1060 | [7 empty] | 700 | 440 | 200 | 60 | 2460